## BoM
Bill of Materials
Schematic: | ZSWatch-Extension | Component Groups: | 17
Variant: | CHECKED | Component Count: | 35 (35 SMD/ 0 THT)
Revision: |  | Fitted Components: | 35 (35 SMD/ 0 THT)
Date: | 2025-07-13 | Number of PCBs: | 1
KiCad Version: | 9.0.7+1 | Total Components: | 35
Row | Quantity Per PCB | References | Value | Datasheet | Footprint | Description | manf | manf#
1 | 4 | C506 C507 C510 C611 | 100n | https://datasheets.kyocera-avx.com/cx5r-KGM.pdf | C_0201_0603Metric | Unpolarized capacitor, small symbol | KYOCERA AVX | 0201ZD104KAT2A
2 | 11 | C502 C503 C504 C509 C601 C602 C603 C604 C608 C609 C610 | 1u | https://datasheets.kyocera-avx.com/x6s-dielectric.pdf | C_0201_0603Metric | Unpolarized capacitor, small symbol | KYOCERA AVX | 02016W105MAT2A
3 | 1 | C605 | 2u2 | https://datasheets.kyocera-avx.com/cx5r-KGM.pdf | C_0201_0603Metric | Unpolarized capacitor, small symbol | KYOCERA AVX | 0201ZD225MAT2A
4 | 2 | C606 C607 | 4u7 | https://www.mouser.de/datasheet/3/76/2/GRM035R60J475ME15_01A.pdf | C_0201_0603Metric | Unpolarized capacitor, small symbol | Murata | GRM035R60J475ME15D
5 | 2 | C505 C508 | 10u | https://datasheets.kyocera-avx.com/cx5r-KGM.pdf | C_0201_0603Metric | Unpolarized capacitor, small symbol | KYOCERA AVX | KGM03DR50G106MH
6 | 1 | C511 | 22u | https://datasheets.kyocera-avx.com/cx5r-KGM.pdf | C_0402_1005Metric | Unpolarized capacitor, small symbol | KYOCERA AVX | 04026D226MAT2A
7 | 2 | D501 D502 | VEMD8082 | https://www.vishay.com/docs/80381/vemd8082.pdf | VEMD808x | Photodiode | Vishay Semiconductors | VEMD8082
8 | 2 | FB601 FB602 | FerriteBead | https://www.mouser.de/datasheet/3/76/1/ENFA0018.pdf | L_0402_1005Metric | Ferrite bead | Murata | BLM15PD121SN1D
9 | 1 | IC601 | DA7212-01UM2 | https://www.renesas.com/en/document/dst/da7212-datasheet?r=1563326 | WLCSP-34 |  | Renesas / Dialog | DA7212-01UM2
10 | 1 | IC502 | LIS2DS12 | https://www.st.com/resource/en/datasheet/lis2ds12.pdf | LGA-12_2x2mm_P0.5mm |  | STMicroelectronics | LIS2DS12
11 | 1 | IC501 | MAX32664 | https://www.analog.com/media/en/technical-documentation/data-sheets/MAX32664.pdf | MAX32664GTG |  | Analog Devices / Maxim Integrated | MAX32664GTGC+
12 | 1 | IC503 | MAX86141 | https://www.analog.com/media/en/technical-documentation/data-sheets/max86140-max86141.pdf | THIN-WLP-20_2.228x1.967mm_P0.4mm |  | Analog Devices / Maxim Integrated | MAX86141ENP+T
13 | 1 | LED501 | SFH7016 | https://look.ams-osram.com/m/1a73f8d425cfcc40/original/SFH-7016.pdf | SFH7016 |  | ams OSRAM | SFH 7016
14 | 1 | R601 | 0R | https://www.mouser.de/datasheet/3/508/1/PYu-RC_Group_51_RoHS_L_12.pdf | R_0201_0603Metric | Resistor, small symbol | YAGEO | 603-RC0201FR-SNE96L
15 | 1 | R502 | 4k7 | https://www.vishay.com/doc?20052 | L_0201_0603Metric | Resistor, small symbol | Vishay | CRCW020147K5FNED
16 | 2 | X701 X702 | MB2 | https://cdn.amphenol-cs.com/media/wysiwyg/files/drawing/101p014fb110.pdf | 101P014FB110 | Generic connector, double row, 02x07, top/bottom pin numbering scheme (row 1: 1...pins_per_row, row2: pins_per_row+1 ... num_pins), script generated (kicad-library-utils/schlib/autogen/connector/) | Amphenol Aorora | 101P014FB110
17 | 1 | Y501 | 32kHz | https://www.mouser.de/datasheet/3/294/1/ECX-1210.pdf | ECS_ECX-1210 | Two pin crystal | ECS | ECS-.327-6-1210-TR

## Costs
Bill of Materials
Schematic: | ZSWatch-Extension |  |  |  |  | Board Qty: | 1
Variant: | CHECKED |  |  |  |  | Unit Cost: | 0
Revision: | [5 empty] | Total Cost: | 0 |  |  |  |  | 0 | 0 of 17 parts found
Date: | 2025-07-13
KiCad Version: | 9.0.7+1
Global Part Info | [7 empty] | Mouser
References | Value | Footprint | Manf | Manf# | Build Quantity | Unit$ | Ext$ | Avail | Purch | Unit$ | MOQ | Ext$ | Cat#
C506 C507 C510 C611 | 100n | C_0201_0603Metric | KYOCERA AVX | 0201ZD104KAT2A | 4
C502 C503 C504 C509 C601 C602 C603 C604 C608 C609 C610 | 1u | C_0201_0603Metric | KYOCERA AVX | 02016W105MAT2A | 11
C605 | 2u2 | C_0201_0603Metric | KYOCERA AVX | 0201ZD225MAT2A | 1
C606 C607 | 4u7 | C_0201_0603Metric | Murata | GRM035R60J475ME15D | 2
C505 C508 | 10u | C_0201_0603Metric | KYOCERA AVX | KGM03DR50G106MH | 2
C511 | 22u | C_0402_1005Metric | KYOCERA AVX | 04026D226MAT2A | 1
D501 D502 | VEMD8082 | VEMD808x | Vishay Semiconductors | VEMD8082 | 2
FB601 FB602 | FerriteBead | L_0402_1005Metric | Murata | BLM15PD121SN1D | 2
IC601 | DA7212-01UM2 | WLCSP-34 | Renesas / Dialog | DA7212-01UM2 | 1
IC502 | LIS2DS12 | LGA-12_2x2mm_P0.5mm | STMicroelectronics | LIS2DS12 | 1
IC501 | MAX32664 | MAX32664GTG | Analog Devices / Maxim Integrated | MAX32664GTGC+ | 1
IC503 | MAX86141 | THIN-WLP-20_2.228x1.967mm_P0.4mm | Analog Devices / Maxim Integrated | MAX86141ENP+T | 1
LED501 | SFH7016 | SFH7016 | ams OSRAM | SFH 7016 | 1
R601 | 0R | R_0201_0603Metric | YAGEO | 603-RC0201FR-SNE96L | 1
R502 | 4k7 | L_0201_0603Metric | Vishay | CRCW020147K5FNED | 1
X701 X702 | MB2 | 101P014FB110 | Amphenol Aorora | 101P014FB110 | 2
Y501 | 32kHz | ECS_ECX-1210 | ECS | ECS-.327-6-1210-TR | 1
[6 empty] | Total Purchase: | 0 | Buy here |  |  |  | 0
Created: | 2026-09-28 18:56:30 |  |  |  |  | Purchase description:
KiCost® v1.1.21 + KiBot v1.9.1
0
0
0
0
0
0
0
0
0
0
0
0
0
0
0
0
Note on G4: Use the minimum extend price across distributors not taking account available quantities.
Note on N4: Number of parts found at this distributor.
Note on A9: Schematic identifier for each part.
Note on B9: Value of each part.
Note on C9: PCB footprint for each part.
Note on D9: Manufacturer of each part.
Note on E9: Manufacturer number for each part and link to it's datasheet (Ctrl-click). Purple -> Obsolete part detected by one of the distributors.
Note on F9: Total number of each part needed. Gray -> No manf# provided. Red -> No parts available. Orange -> Not enough parts available. Yellow -> Parts available, but haven't purchased enough.
Note on G9: Minimum unit price for each part across all distributors.
Note on H9: Minimum extended price for each part across all distributors.
Note on I9: Available quantity of each part at the distributor. Red -> No quantity available. Orange -> Too little quantity available.
Note on J9: Purchase quantity of each part from this distributor. Yellow -> This part have a minimum purchase quantity bigger than 1 (check the price breaks). Red -> Purchasing more than the available quantity.
Note on K9: Unit price of each part from this distributor. Green -> lowest price across distributors.
Note on L9: Minimum Order Quantity. You must buy at least this ammount of components.
Note on M9: (Unit Price) x (Purchase Qty) of each part from this distributor. Red -> Next price break is cheaper. Green -> Cheapest supplier.
Note on N9: Distributor-assigned catalog number for each part and link to it's web page (ctrl-click). Extra distributor data is shown as comment.
Note on G28: This is the total of your cart across all distributors.
Note on J28: Copy the information below to the BOM import page of the distributor web site.
Note on G29: This description will be added to all purchased parts label and may be used to distinguish the component of different projects.

## Colors
Columns colors
KiCad Fields (default)
Generated Fields
User Fields
Empty Fields
Costs sheet colors
Best price
No manufacturer or distributor code
Not available
Purchase quantity is more than what is available
Minimum order quantity not respected
Total available part quantity is less than needed
Total purchased part quantity is less than needed
This part is obsolete
This part is listed but is not normally stocked